## Load Tests
APPENDIX C. LOAD TEST RESULTS
PILE | SHAFT | EFFECT | SHAFT | [9 empty] | MANUFACTURER |  |  | AVG | FRICTION | SOIL | FINAL | LOAD TEST
NO | SHAPE | DIAM | DIAM | PITCH | HELICES | [6 empty] | COATING |  | REF. | DEPTH | SPT-N | ANGLE | TYPE | TORQUE | DEFLCTN | LOAD | NOTES
|  | in | in | in | in | [9 empty] | ft | bpf | deg |  | ft-lb | in | kips
TENSION
V1* | SQR | 2.4749 | 1.75 | 3 | 8 | 10 | [5 empty] | Galvanized | Chance | a | 10 |  |  | SM | 3900 | -1.3 | 12 | shallow ground water
V2* | SQR | 2.4749 | 1.75 | 3 | 8 | 10 | 12 | 14 |  |  |  | Galvanized | Chance | a | 10 |  |  | SM | 3400 | -2.1 | 36 | long term test
V3* | SQR | 2.4749 | 1.75 | 3 | 8 | 10 | [5 empty] | Galvanized | Chance | a | 25 |  |  | Shale | 2500 | -1.69 | 39
V4* | SQR | 2.4749 | 1.75 | 3 | 8 | 10 | [5 empty] | Galvanized | Chance | a | 14 |  |  | SM | 3700 | -1.02 | 44 | dynamically tested
V1 | SQR | 2.4749 | 1.75 | 3 | 8 | 10 | 12 | 14 |  |  |  | Galvanized | Chance | b | 10 |  | 35 | SC/SW | 3197 | -2 | 35.953
V2 | SQR | 2.4749 | 1.75 | 3 | 8 | 10 | [5 empty] | Galvanized | Chance | b | 10 |  | 35 | SW | 3530 | -1.3 | 12.3834 | shallow ground water
V3 | SQR | 2.4749 | 1.75 | 3 | 8 | 10 | 12 |  |  |  |  | Galvanized | Chance | b | 13.7794 |  | 35 | SW | 4231 | -1.8 | 47.8646 | dynamically tested
V4 | SQR | 2.4749 | 1.75 | 3 | 8 | 10 | 12 |  |  |  |  | Galvanized | Chance | b | 20.9971 |  | 35 | SM | 5295 | -1.6 | 33.9865 | dynamically tested
V5 | SQR | 2.4749 | 1.75 | 3 | 8 | 10 | 12 | 14 |  |  |  | Galvanized | Chance | b | 15.7478 |  | 35 | SW | 4593 | -1.4 | 49.0639 | dynamically tested
V6 | SQR | 2.4749 | 1.75 | 3 | 8 | 10 | [5 empty] | Galvanized | Chance | b | 22.3094 |  |  | Shale | 3660 | -1.1 | 44.3085 | dynamically tested
V7 | SQR | 2.4749 | 1.75 | 3 | 8 | 10 | [5 empty] | Galvanized | Chance | b | 24.9341 |  |  | Shale | 2532 | -1.3 | 38.7992
V8 | SQR | 2.4749 | 1.75 | 3 | 8 | 10 | 12 | 14 |  |  |  | Galvanized | Chance | b | 22.6375 |  |  | Shale | 2994 | -2 | 61.3811 | dynamically tested
SR1 |  |  |  |  | 10 | 10 | 11 | 11 | [5 empty] | c | 134 | [5 empty] | 49
SR2 |  |  |  |  | 10 | 11 | 13.5 | 15 | [5 empty] | c | 141 | [5 empty] | 66
SR3 |  |  |  |  | 2 | 2.5 | 2.8 | [6 empty] | d |  |  |  | CL/ML |  |  | 0.12949
SR4 |  |  |  |  | 2 | 2.5 | 2.8 | [6 empty] | d |  |  |  | CL/ML |  |  | 0.19019
SR5 |  |  |  |  | 2 | 2.5 | 2.8 | [6 empty] | d |  |  |  | CL/ML |  |  | 0.19423
SR6 | SQR | 2.1213 | 1.5 | 3 | 8 | 10 | 12 | [6 empty] | d |  |  |  | CL/ML |  |  | 11.5147
SR7 | SQR | 2.1213 | 1.5 | 3 | 8 | 10 | 12 | [6 empty] | d |  |  |  | CL/ML |  |  | 10.9774
SR8 | SQR | 2.1213 | 1.5 | 3 | 8 | 10 | 12 | [6 empty] | d |  |  |  | CL/ML |  |  | 10.9257
1-P1 | RND | 1.73 | 1.73 | 2.28 | 4 | 4 | [7 empty] | e | 25 |  |  | CL |  | -1.26 | 1.1811 | PL=25%, wc=40%
2-P2 | RND | 1.73 | 1.73 | 2.28 | 4 | 4 | 4 | [6 empty] | e | 25 |  |  | CL |  | -1.18 | 1.9685 | PL=25%, wc=40%
3-P3 | RND | 1.73 | 1.73 | 2.28 | 4 | 4 | 4 | 4 | [5 empty] | e | 25 |  |  | CL |  | -2.17 | 1.9685 | PL=25%, wc=40%
4-P1 | RND | 1.73 | 1.73 | 2.28 | 4 | 4 | [7 empty] | e | 25 |  |  | CL |  | -1.57 | 1.5748 | PL=25%, wc=45%
5-P2 | RND | 1.73 | 1.73 | 2.28 | 4 | 4 | 4 | [6 empty] | e | 25 |  |  | CL |  | -1.97 | 1.7716 | PL=25%, wc=45%
6-P3 | RND | 1.73 | 1.73 | 2.28 | 4 | 4 | 4 | 4 | [5 empty] | e | 25 |  |  | CL |  | -2.05 | 1.9685 | PL=25%, wc=45%
7-P1 | RND | 1.73 | 1.73 | 2.28 | 4 | 4 | [7 empty] | e | 25 |  |  | CL |  | -1.97 | 1.1811 | PL=25%, wc=50%
8-P2 | RND | 1.73 | 1.73 | 2.28 | 4 | 4 | 4 | [6 empty] | e | 25 |  |  | CL |  | -2.36 | 1.3779 | PL=25%, wc=50%
9-P3 | RND | 1.73 | 1.73 | 2.28 | 4 | 4 | 4 | 4 | [5 empty] | e | 25 |  |  | CL |  | -1.97 | 1.9685 | PL=25%, wc=50%
1-P4 | RND | 2.36 | 2.36 | 2.3 | 6 | 6 | [7 empty] | e | 25 |  |  | CL |  | -2.559 | 0.33272 | PL=25%, wc=45%
2-P5 | RND | 2.36 | 2.36 | 2.3 | 6 | 6 | 6 | [6 empty] | e | 25 |  |  | CL |  | -2.7559 | 0.37543 | PL=25%, wc=45%
3-P6 | RND | 2.36 | 2.36 | 2.3 | 6 | 6 | 6 | 6 | [5 empty] | e | 25 |  |  | CL |  | -1.9685 | 0.38667 | PL=25%, wc=45%
1-P7 | RND | 0.98 | 0.98 | 0.98 | 3 | 3 | [7 empty] | e | 39 |  |  | CL |  | -1.1811 | 0.15512 | PL=16%, wc=26%
2-P8 | RND | 0.98 | 0.98 | 0.98 | 3 | 3 | 3 | [6 empty] | e | 39 |  |  | CL |  | -0.98425 | 0.18659 | PL=16%, wc=26%
3-P9 | RND | 0.98 | 0.98 | 0.98 | 3 | 3 | 3 | 3 | [5 empty] | e | 39 |  |  | CL |  | -1.3779 | 0.20233 | PL=16%, wc=26%
1-P10 | RND | 0.98 | 0.98 | 0.98 | 3 | 3 | [7 empty] | e | 39 |  |  | CL |  |  | 0.65 | PL=16%, wc=26%
2-P11 | RND | 0.98 | 0.98 | 0.98 | 3 | 3 | 3 | [6 empty] | e | 39 |  |  | CL |  |  | 0.71 | PL=16%, wc=26%
1-P7 | RND | 0.98 | 0.98 | 0.98 | 3 | 3 | [7 empty] | e | 39 |  |  | CL |  |  | 1.52 | PL=23%, wc=35%
2-P8 | RND | 0.98 | 0.98 | 0.98 | 3 | 3 | 3 | [6 empty] | e | 39 |  |  | CL |  |  | 1.86 | PL=23%, wc=35%
3-P9 | RND | 0.98 | 0.98 | 0.98 | 3 | 3 | 3 | 3 | [5 empty] | e | 39 |  |  | CL |  |  | 2.13 | PL=23%, wc=35%
4-P10 | RND | 0.98 | 0.98 | 0.98 | 3 | 3 | [7 empty] | e | 39 |  |  | CL |  |  | 1.19 | PL=23%, wc=35%
5-P11 | RND | 0.98 | 0.98 | 0.98 | 3 | 3 | 3 | [6 empty] | e | 39 |  |  | CL |  |  | 1.48 | PL=23%, wc=35%
| RND | 3 | 3 | 3 | 8 | 10 | 12 |  |  |  |  | Galvanized | Magnum | f | 17 | 45 |  | SP/GP | 9860 | -1.61 | 76
| RND | 3 | 3 | 3 | 8 | 10 | 12 |  |  |  |  | Galvanized | Magnum | g | 18 |  |  | CL | 8330 | -1.56 | 56
| RND | 3 | 3 | 3 | 8 | 10 | 12 |  |  |  |  | Galvanized | Magnum | h | 16 | 27 |  | CL | 5355 | -1.5 | 52
| RND | 3 | 3 | 3 | 8 | [6 empty] | Galvanized | Magnum | h | 22 | 40 |  | Claystone | 11560 | -1.25 | 48
| RND | 3 | 3 | 3 | 8 | [6 empty] | Galvanized | Magnum | h | 21.5 | 40 |  | Claystone | 11560 | -1.2 | 50
| RND | 3 | 3 | 3 | 8 | [6 empty] | Galvanized | Magnum | f | 27 | 150 |  | Sandstone | 13000 | -0.8 | 120
| RND | 3 | 3 | 3 | 10 | 12 | 14 |  |  |  |  | Galvanized | Magnum | g | 16.5 |  |  | CL | 12325 | -1.825 | 72
| RND | 3 | 3 | 3 | 10 | 12 | [5 empty] | Galvanized | Magnum | f | 17 | 45 |  | SP/GP | 6205 | -1.73 | 69
| RND | 3 | 3 | 3 | 10 | 12 | [5 empty] | Galvanized | Magnum | g | 18 |  |  | CL | 6545 | -1.6 | 50
| RND | 3 | 3 | 3 | 10 | 12 | [5 empty] | Galvanized | Magnum | h | 16 | 27 |  | CL | 4505 | -1.6 | 39
| RND | 3 | 3 | 3 | 12 | [6 empty] | Galvanized | Magnum | f | 15.5 | 42 |  | SP/GP | 8245 | -1.8 | 66
| RND | 3 | 3 | 3 | 12 | [6 empty] | Galvanized | Magnum | f | 17.5 | 48 |  | SP/GP | 10285 | -1.8 | 65.2
| RND | 3 | 3 | 3 | 12 | [6 empty] | Galvanized | Magnum | f | 17 | 45 |  | SP/GP | 10285 | -1.8 | 63
| RND | 3 | 3 | 3 | 12 | [6 empty] | Galvanized | Magnum | h | 22 | 40 |  | Claystone | 9435 | -1.75 | 48
| RND | 3 | 3 | 3 | 12 | [6 empty] | Galvanized | Magnum | h | 21.5 | 40 |  | Claystone | 8670 | -1.65 | 41
| RND | 3 | 3 | 3 | 14 | [6 empty] | Galvanized | Magnum | h | 16 | 27 |  | CL | 4505 | -1.95 | 30
| RND | 3 | 3 | 3 | 14 | [6 empty] | Galvanized | Magnum | g | 18 |  |  | CL | 7395 | -1.9 | 38
| RND | 3 | 3 | 3 | 14 | [6 empty] | Galvanized | Magnum | f | 27 | 150 |  | Sandstone | 13000 | -1.4 | 120
| RND | 2.875 | 2.875 | 3.1875 | 8 | 10 | 12 |  |  |  |  | Epoxy | RamJack | f | 17 | 45 |  | SP/GP | 5610 | -1.52 | 30
| RND | 2.875 | 2.875 | 3.1875 | 8 | [6 empty] | Epoxy | RamJack | f | 17.7 | 48 |  | SP/GP | 5610 | -1.3 | 29.5
| RND | 2.875 | 2.875 | 3.2 | 8 | [6 empty] | Epoxy | RamJack | f | 26 | 75 |  | SP/GP | 6600 | -1.209 | 84
| RND | 2.875 | 2.875 | 3.2 | 8 | 10 | 12 |  |  |  |  | Epoxy | RamJack | f | 12.7 | 34 |  | SP/GP | 4900 | -1.1998 | 84
| RND | 2.875 | 2.875 | 3.1875 | 8 | 10 | 12 |  |  |  |  | Epoxy | RamJack | h | 6.5 | 26 |  | CL | 5400 | -1.073 | 60
| RND | 2.875 | 2.875 | 3.2 | 8 | 10 | 12 |  |  |  |  | Epoxy | RamJack | f | 7 | 21 |  | SP/GP | 7700 | -1.0564 | 43
| RND | 2.875 | 2.875 | 3.1875 | 8 | 10 | 12 |  |  |  |  | Epoxy | RamJack | h | 7.25 | 26 |  | CL | 5610 | -1.0529 | 39
| RND | 2.875 | 2.875 | 3.2 | 8 | [6 empty] | Epoxy | RamJack | f | 12.5 | 34 |  | SP/GP | 7000 | -0.89129 | 39
| RND | 2.875 | 2.875 | 3.1875 | 10 | 12 | [5 empty] | Epoxy | RamJack | f | 17.2 | 45 |  | SP/GP | 5610 | -1.4 | 26.5
| RND | 2.875 | 2.875 | 3.1875 | 10 | 12 | [5 empty] | Epoxy | RamJack | h | 14.5 | 27 |  | CL | 5610 | -1.214 | 42
| RND | 2.875 | 2.875 | 3.2 | 10 | 12 | [5 empty] | Epoxy | RamJack | f | 9.4 | 21 |  | SP/GP | 3800 | -1.1757 | 43
| RND | 2.875 | 2.875 | 3.1875 | 10 | 12 | [5 empty] | Epoxy | RamJack | h | 6.25 | 21 |  | CL | 5200 | -1.1614 | 52.5
| RND | 2.875 | 2.875 | 3.1875 | 12 | [6 empty] | Epoxy | RamJack | h | 17.75 | 40 |  | Claystone | 5610 | -1.333 | 40
| RND | 2.875 | 2.875 | 3.1875 | 12 | [6 empty] | Epoxy | RamJack | h | 17.33 | 40 |  | Claystone | 5610 | -1.3103 | 34
| RND | 2.875 | 2.875 | 3.2 | 14 | [6 empty] | Epoxy | RamJack | f | 11.4 | 27 |  | SP/GP | 7100 | -1.5548 | 72.5
| RND | 2.875 | 2.875 | 3.1875 | 14 | [6 empty] | Epoxy | RamJack | h | 13.6 | 27 |  | CL | 5610 | -1.5146 | 45
| RND | 2.875 | 2.875 | 3.1875 | 14 | [6 empty] | Epoxy | RamJack | h | 7 | 26 |  | CL | 3800 | -1.4413 | 31.5
| RND | 0.7 | 0.7 | 0.39 | 2 | [8 empty] | i |  |  |  | SW | 25 | -0.59 | 0.937 | research models
| RND | 0.7 | 0.7 | 0.59 | 2 | [8 empty] | i |  |  |  | SW | 29 | -0.59 | 0.926 | research models
| RND | 0.7 | 0.7 | 0.79 | 2 | [8 empty] | i |  |  |  | SW | 30 | -0.59 | 0.918 | research models
| RND | 0.7 | 0.7 | 0.59 | 2 | [8 empty] | i |  |  |  | SW | 22 | -0.59 | 0.727 | research models
| RND | 0.7 | 0.7 | 0.59 | 2 | [8 empty] | i |  |  |  | SW | 17 | -0.59 | 0.474 | research models
FL | RND | 3 | 3 | 3 | 8 | 12 | [5 empty] | Galvanized | Magnum | j | 15 | 41 |  | SC | 3700 | -3.34 | 30 | dual edge helix
| SQR | 2.1213 | 1.5 | 2.6 | 8 | 10 | 12 | [5 empty] | Chance | k | 10.25 |  | 37 | SP | 1500 |  | 31
| SQR | 2.1213 | 1.5 | 2.6 | 8 | 10 | 12 | [5 empty] | Chance | k | 10 |  | 37 | SP | 2000 |  | 36
| SQR | 2.1213 | 1.5 | 2.6 | 8 | 10 | 12 | [5 empty] | Chance | k | 10 |  | 37 | SP | 1750 |  | 38
| SQR | 2.1213 | 1.5 | 2.6 | 8 | 10 | 12 | [5 empty] | Chance | k | 10 |  | 37 | SP | 2500 |  | 42
| SQR | 2.1213 | 1.5 | 2.6 | 8 | 10 | 12 | [5 empty] | Chance | k | 14 |  | 37 | SP | 3000 | -2.5 | 52
| SQR | 2.1213 | 1.5 | 2.6 | 8 | 10 | 12 | [5 empty] | Chance | k | 14 |  | 37 | SP | 3500 | -2.5 | 52
| SQR | 2.1213 | 1.5 | 2.6 | 8 | 10 | 12 | [5 empty] | Chance | k | 14 |  | 37 | SP | 1750 | -2.5 | 43
| SQR | 2.1213 | 1.5 | 2.6 | 8 | 10 | 12 | [5 empty] | Chance | k | 14 |  | 37 | SP | 2500 | -2.5 | 50
| SQR | 2.1213 | 1.5 | 2.6 | 8 | 10 | 12 | [5 empty] | Chance | k | 10 |  | 37 | SP | 1500 |  | 31
| SQR | 2.1213 | 1.5 | 2.6 | 8 | 10 | 12 | [5 empty] | Chance | k | 10 |  | 37 | SP | 2700 |  | 33
| SQR | 2.1213 | 1.5 | 2.6 | 8 | 10 | 12 | [5 empty] | Chance | k | 10 |  | 37 | SP | 2000 |  | 32
| SQR | 2.1213 | 1.5 | 2.6 | 8 | 10 | 12 | [5 empty] | Chance | k | 14 |  | 37 | SP | 1900 |  | 45
| SQR | 2.1213 | 1.5 | 2.6 | 8 | 10 | 12 | [5 empty] | Chance | k | 14 |  | 37 | SP | 2000 |  | 45
| SQR | 0.70711 | 0.5 | 0.86667 | 2.6667 | 3.3333 | 4 | [6 empty] | l | 1 |  | 46 | SP | 115 | -0.2 | 1.53 | Shallow Failure
| SQR | 0.70711 | 0.5 | 0.86667 | 2.6667 | 3.3333 | 4 | [6 empty] | l | 1 |  | 46 | SP | 132 | -0.2 | 1.58 | Shallow Failure
| SQR | 0.70711 | 0.5 | 0.87 | 2.6667 | 3.3333 | 4 | [6 empty] | l | 1 |  | 46 | SP | 112 | -0.2 | 1.54 | Shallow Failure
| SQR | 0.70711 | 0.5 | 0.87 | 2.6667 | [8 empty] | l | 1 |  | 46 | SP | 25 | -0.2 | 0.24 | Shallow Failure
| SQR | 0.70711 | 0.5 | 0.87 | 2.6667 | 3.3333 | 4 | [6 empty] | l | 2 |  | 46 | SP | 165 | -0.2 | 2.74
| SQR | 0.70711 | 0.5 | 0.87 | 2.6667 | 3.3333 | 4 | [6 empty] | l | 2 |  | 46 | SP | 175 | -0.2 | 2.95
| SQR | 0.70711 | 0.5 | 0.87 | 2.6667 | 3.3333 | 4 | [6 empty] | l | 2 |  | 46 | SP | 160 | -0.2 | 2.94
| SQR | 0.70711 | 0.5 | 0.87 | 2.6667 | [8 empty] | l | 2 |  | 46 | SP | 75 | -0.2 | 1.08
| SQR | 0.70711 | 0.5 | 0.87 | 2.6667 | 3.3333 | 4 | [6 empty] | l | 1 |  | 35 | SP | 20 | -0.2 | 0.53 | Shallow Failure
| SQR | 0.70711 | 0.5 | 0.87 | 2.6667 | 3.3333 | 4 | [6 empty] | l | 1 |  | 35 | SP | 21 | -0.2 | 0.52 | Shallow Failure
| SQR | 0.70711 | 0.5 | 0.87 | 2.6667 | 3.3333 | 4 | [6 empty] | l | 1 |  | 35 | SP | 19 | -0.2 | 0.52 | Shallow Failure
| SQR | 0.70711 | 0.5 | 0.87 | 2.6667 | [8 empty] | l | 1 |  | 35 | SP | 9 | -0.2 | 0.13 | Shallow Failure
| SQR | 0.70711 | 0.5 | 0.87 | 2.6667 | 3.3333 | 4 | [6 empty] | l | 2 |  | 35 | SP | 24 | -0.2 | 0.86
| SQR | 0.70711 | 0.5 | 0.87 | 2.6667 | 3.3333 | 4 | [6 empty] | l | 2 |  | 35 | SP | 22 | -0.2 | 0.86
| SQR | 0.70711 | 0.5 | 0.87 | 2.6667 | 3.3333 | 4 | [6 empty] | l | 2 |  | 35 | SP | 25 | -0.2 | 0.94
| SQR | 0.70711 | 0.5 | 0.87 | 2.6667 | [8 empty] | l | 2 |  | 35 | SP | 15 | -0.2 | 0.38
L1 | RND |  | 4.5 |  | 12 | 14 | 16 | [6 empty] | m | 57 | 26.5 |  | CL | 22300 | -2.4 | 70
L2 | RND |  | 4.5 |  | 10 | 12 | 14 | 14 | [5 empty] | m | 62 | 26.5 |  | CL | 24200 | -1 | 82 | 2.25" Stinger Lead
B1 | RND |  | 4.5 |  | 10 | 12 | 14 | 14 | [5 empty] | m | 67 | 28 |  | CL | 24200 | -1 | 70 | 2.25" Stinger Lead
T1 | RND | 8.62 | 8.62 | 3 | 14 | 14 | 14 | [5 empty] | Almita | n | 16 | 17 |  | CL | 16300 | -0.39 | 47.2
T2 | RND | 8.62 | 8.62 | 3 | 14 | 14 | 14 | [5 empty] | Almita | n | 10 | 14 |  | CL | 15000 | -0.39 | 31.5
T3 | RND | 8.62 | 8.62 | 3 | 14 | 14 | [6 empty] | Almita | n | 16 | 17 |  | CL | 16900 | -0.47 | 47.2
T4 | RND | 8.62 | 8.62 | 3 | 14 | 14 | 14 | [5 empty] | Almita | o | 16 | 6 |  | SM/SP | 37500 | -1.57 | 80.9
T5 | RND | 8.62 | 8.62 | 3 | 14 | 14 | 14 | [5 empty] | Almita | o | 10 | 11 |  | SM/SP | 31500 | -0.55 | 42.7 | End Bearing on OC Crust
T6 | RND | 8.62 | 8.62 | 3 | 14 | 14 | [6 empty] | Almita | o | 16 | 6 |  | SM/SP | 35300 | -1.97 | 80.9
T7 | RND | 7 | 7 | 3 | 30 | [7 empty] | Almita | p | 19.352 | 32 |  | CL | 60000 | -2.4 | 180
T8 | RND | 8.62 | 8.62 | 3 | 30 | 30 | [6 empty] | Almita | p | 19.68 | 32 |  | CL | 90000 | -2.6 | 298
T9 | RND | 7 | 7 | 3 | 30 | [7 empty] | Almita | p | 16.072 | 209 |  | SP | 190000 | -1.97 | 455 | Jack Capacity Exceeded
COMPRESSION
1 | RND | 2.875 | 2.875 |  | 8 | [7 empty] | Chance | q | 44 | 120 |  | ML | 4000 | 0.8 | 25 | Hexagonal Helix
2 | RND |  | 2.875 |  | 8 | 8 | 8 | [6 empty] | q | 24 | 13 |  | ML | 1450 | 0.8 | 12 | Hexagonal Helix
3 | RND |  | 2.875 |  | 14 | [8 empty] | q | 10 | 21 |  | ML | 3000 | 1.4 | 25 | Hexagonal Helix
4 | RND |  | 2.875 |  | 14 | [8 empty] | q | 38 | 51 |  | ML | 4000 | 1.4 | 40 | Hexagonal Helix
5 | RND |  | 2.875 |  | 8 | 14 | [7 empty] | q |  | 85 |  | ML | 6785 | 1.1 | 70 | Hexagonal Helix
6 | RND |  | 2.875 |  | 14 | 14 | [7 empty] | q | 10 | 21 |  | ML | 4000 | 1.4 | 43 | Hexagonal Helix
7 | RND |  | 2.875 |  | 14 | 14 | [7 empty] | q | 34 | 43 |  | ML | 6195 | 1.4 | 70 | Hexagonal Helix
| SQR | 2.1213 | 1.5 | 3 | 8 | [7 empty] | Chance | r |  |  |  |  | 2000 | 0.311 | 45
| SQR | 2.4749 | 1.75 | 3 | 8 | 10 | 12 | [5 empty] | Chance | r |  |  |  |  | 6000 | 0.34 | 52
| RND | 3.5 | 3.5 | 3 | 8 | 10 | 12 | [5 empty] | Chance | r |  |  |  |  | 10000 | 0.34 | 52
| SQR | 2.1213 | 1.5 | 3 | 8 | 10 | 12 | [5 empty] | Chance | r |  |  |  |  | 1600 | 0.48 | 16
| SQR | 2.1213 | 1.5 | 3 | 8 | 10 | [6 empty] | Chance | r |  |  |  |  | 3000 | 0.492 | 44
| SQR | 2.1213 | 1.5 | 3 | 8 | 10 | 12 | [5 empty] | Chance | r |  |  |  |  | 3000 | 0.9 | 32
| SQR | 2.1213 | 1.5 | 3 | 8 | 10 | 12 | [5 empty] | Chance | r |  |  |  |  | 4000 | 1.025 | 28
| SQR | 2.1213 | 1.5 | 3 | 8 | [7 empty] | Chance | r |  |  |  |  | 4000 | 1.09 | 60
| SQR | 2.1213 | 1.5 | 3 | 8 | 10 | 12 | [5 empty] | Chance | r |  |  |  |  | 3500 | 1.13 | 24
| SQR | 2.1213 | 1.5 | 3 | 8 | 10 | 12 | [5 empty] | Chance | r |  |  |  |  | 4500 | 1.3 | 30
| SQR | 2.4749 | 1.75 | 3 | 8 | 10 | 12 | 14 | 14 | 14 | 14 |  | Chance | r |  |  |  |  | 10000 | 1.35 | 71
| SQR | 2.1213 | 1.5 | 3 | 10 | [7 empty] | Chance | r |  |  |  |  | 1000 | 0.216 | 34
| SQR | 2.1213 | 1.5 | 3 | 10 | [7 empty] | Chance | r |  |  |  |  | 1500 | 0.216 | 34
| SQR | 2.1213 | 1.5 | 3 | 10 | [7 empty] | Chance | r |  |  |  |  | 1000 | 0.281 | 35
| RND | 3.5 | 3.5 | 3 | 10 | 12 | [6 empty] | Chance | r |  |  |  |  | 5000 | 0.34 | 52
| RND | 3.5 | 3.5 | 3 | 10 | 12 | [6 empty] | Chance | r |  |  |  |  | 5000 | 0.34 | 52
| SQR | 2.1213 | 1.5 | 3 | 10 | [7 empty] | Chance | r |  |  |  |  | 1250 | 0.43 | 33
| SQR | 2.1213 | 1.5 | 3 | 10 | [7 empty] | Chance | r |  |  |  |  | 2400 | 0.719 | 35
| SQR | 2.1213 | 1.5 | 3 | 10 | 12 | [6 empty] | Chance | r |  |  |  |  | 2000 | 0.969 | 33
| SQR | 2.1213 | 1.5 | 3 | 14 | [7 empty] | Chance | r |  |  |  |  | 2600 | 0.146 | 20
1 | RND | 1.73 | 1.73 | 2.28 | 4 | 4 | [7 empty] | e | 25 |  |  | CL |  | 0.07874 | 0.32372 | PL=25%, wc=40%
2 | RND | 1.73 | 1.73 | 2.28 | 4 | 4 | 4 | [6 empty] | e | 25 |  |  | CL |  | 0.21653 | 0.39117 | PL=25%, wc=40%
3 | RND | 1.73 | 1.73 | 2.28 | 4 | 4 | 4 | 4 | [5 empty] | e | 25 |  |  | CL |  | 0.31496 | 0.43613 | PL=25%, wc=40%
4 | RND | 1.73 | 1.73 | 2.28 | 4 | 4 | [7 empty] | e | 25 |  |  | CL |  | 0.15748 | 0.2338 | PL=25%, wc=45%
5 | RND | 1.73 | 1.73 | 2.28 | 4 | 4 | 4 | [6 empty] | e | 25 |  |  | CL |  | 0.31496 | 0.30574 | PL=25%, wc=45%
6 | RND | 1.73 | 1.73 | 2.28 | 4 | 4 | 4 | 4 | [5 empty] | e | 25 |  |  | CL |  | 0.31496 | 0.32597 | PL=25%, wc=45%
7 | RND | 1.73 | 1.73 | 2.28 | 4 | 4 | [7 empty] | e | 25 |  |  | CL |  | 0.11811 | 0.18884 | PL=25%, wc=50%
8 | RND | 1.73 | 1.73 | 2.28 | 4 | 4 | 4 | [6 empty] | e | 25 |  |  | CL |  | 0.11811 | 0.20907 | PL=25%, wc=50%
9 | RND | 1.73 | 1.73 | 2.28 | 4 | 4 | 4 | 4 | [5 empty] | e | 25 |  |  | CL |  | 0.35433 | 0.23605 | PL=25%, wc=50%
1-P4 | RND | 2.36 | 2.36 | 2.3 | 6 | 6 | [7 empty] | e | 25 |  |  | CL |  | 0.59055 | 2.38 | PL=25%, wc=45%
2-P5 | RND | 2.36 | 2.36 | 2.3 | 6 | 6 | 6 | [6 empty] | e | 25 |  |  | CL |  | 0.47244 | 2.6 | PL=25%, wc=45%
3-P6 | RND | 2.36 | 2.36 | 2.3 | 6 | 6 | 6 | 6 | [5 empty] | e | 25 |  |  | CL |  | 0.59055 | 2.71 | PL=25%, wc=45%
1-P7 | RND | 0.98 | 0.98 | 0.98 | 3 | 3 | [7 empty] | e | 39 |  |  | CL |  | 0.3937 | 0.1821 | PL=16%, wc=26%
2-P8 | RND | 0.98 | 0.98 | 0.98 | 3 | 3 | 3 | [6 empty] | e | 39 |  |  | CL |  | 0.27559 | 0.20907 | PL=16%, wc=26%
3-P9 | RND | 0.98 | 0.98 | 0.98 | 3 | 3 | 3 | 3 | [5 empty] | e | 39 |  |  | CL |  | 0.27559 | 0.22256 | PL=16%, wc=26%
1-P10 | RND | 0.98 | 0.98 | 0.98 | 3 | 3 | [7 empty] | e | 39 |  |  | CL |  |  | 0.15287 | PL=16%, wc=26%
2-P11 | RND | 0.98 | 0.98 | 0.98 | 3 | 3 | 3 | [6 empty] | e | 39 |  |  | CL |  |  | 0.16411 | PL=16%, wc=26%
| SQR | 2.4749 | 1.75 | 3 | 8 | 10 | [6 empty] | Chance | s | 55 |  |  | CL | 9690 | 1.45 | 73
| SQR | 2.4749 | 1.75 | 3 | 8 | 10 | [6 empty] | Chance | s | 60 |  |  | CL | 9085 | 1.75 | 65
| SQR | 2.4749 | 1.75 | 3 | 8 | 10 | [6 empty] | Chance | s | 62 |  |  | CL | 12114 | 2 | 40
| SQR | 2.1213 | 1.5 | 3 | 8 | 10 | 12 | [5 empty] | Chance | t | 14 |  |  |  | 5500 | 0.5 | 47
| SQR | 2.1213 | 1.5 | 3 | 10 | [7 empty] | Chance | t | 24 |  |  |  | 5500 | 0.75 | 75
| SQR | 2.4749 | 1.75 | 3 | 8 | [7 empty] | Atlas | u |  |  |  |  | 10000 | 0.3 | 35
| RND | 2.875 | 2.875 | 3 | 12 | 14 | [6 empty] | Atlas | u |  |  |  |  | 8000 | 1 | 42
| RND | 2.875 | 2.875 | 3 | 12 | 14 | [6 empty] | Atlas | u |  |  |  |  | 3000 | 1 | 31
| RND | 3 | 3 | 3 | 8 | [6 empty] | Galvanized | Magnum | f | 27 | 75 |  | Sandstone | 4000 | 0.8 | 65
| RND | 3 | 3 | 3 | 8 | [6 empty] | Galvanized | Magnum | f | 23.5 | 75 |  | Sandstone | 8700 | 0.8 | 38
| RND | 3 | 3 | 3 | 8 | 10 | 12 |  |  |  |  | Galvanized | Magnum | h | 10 | 26 |  | CL | 6171 | 1.12 | 51
| RND | 3 | 3 | 3 | 8 | 10 | 12 |  |  |  |  | Galvanized | Magnum | g | 17 |  |  | CL | 5355 | 1.13 | 27
| RND | 3 | 3 | 3 | 8 | 10 | 12 |  |  |  |  | Galvanized | Magnum | v | 8 | 20 |  | SP | 5355 | 1.35 | 49
| RND | 3 | 3 | 3 | 8 | [6 empty] | Galvanized | Magnum | v | 9 | 33 |  | SP | 4505 | 1.65 | 45
| RND | 3 | 3 | 3 | 8 | 10 | 12 |  |  |  |  | Galvanized | Magnum | g | 16 |  |  | CL | 6205 | 1.78 | 35
| RND | 3 | 3 | 3 | 10 | 12 | [5 empty] | Galvanized | Magnum | v | 8 | 20 |  | SP | 5780 | 1.4 | 55
| RND | 3 | 3 | 3 | 10 | 12 | [5 empty] | Galvanized | Magnum | g | 16 |  |  | CL | 5780 | 1.53 | 36
| RND | 3 | 3 | 3 | 10 | 12 | [5 empty] | Galvanized | Magnum | h | 10 | 26 |  | CL | 5348.2 | 1.57 | 51
| RND | 3 | 3 | 3 | 10 | 12 | [5 empty] | Galvanized | Magnum | g | 15 |  |  | CL | 5780 | 1.6 | 40
| RND | 3 | 3 | 3 | 12 | [6 empty] | Galvanized | Magnum | v | 8 | 33 |  | Sandstone | 6582.4 | 1.6 | 64
| RND | 3 | 3 | 3 | 12 | [6 empty] | Galvanized | Magnum | v | 10 | 67 |  | Sandstone | 5759.6 | 1.6 | 52.5
| RND | 3 | 3 | 3 | 12 | [6 empty] | Galvanized | Magnum | v | 10 | 67 |  | Sandstone | 6993.8 | 1.65 | 65
| RND | 3 | 3 | 3 | 12 | [6 empty] | Galvanized | Magnum | v | 10 | 67 |  | Sandstone | 3291.2 | 1.9 | 101
| RND | 3 | 3 | 3 | 14 | [6 empty] | Galvanized | Magnum | g | 16 |  |  | CL | 5780 | 1.19 | 42
| RND | 3 | 3 | 3 | 14 | [6 empty] | Galvanized | Magnum | f | 27 | 75 |  | Sandstone | 5500 | 1.4 | 65
| RND | 3 | 3 | 3 | 14 | [6 empty] | Galvanized | Magnum | f | 23 | 75 |  | Sandstone | 8000 | 1.4 | 35
| RND | 3 | 3 | 3 | 14 | [6 empty] | Galvanized | Magnum | g | 15 |  |  | CL | 5780 | 1.53 | 42
| RND | 3 | 3 | 3 | 14 | [6 empty] | Galvanized | Magnum | h | 10 | 26 |  | CL | 4936.8 | 1.75 | 42
| RND | 2.875 | 2.875 | 3.2 | 8 | [6 empty] | Epoxy | RamJack | f | 9.5 | 24 |  | SP/GP | 1700 | 0.84092 | 23
| RND | 2.875 | 2.875 | 3.2 | 8 | [6 empty] | Epoxy | RamJack | f | 14 | 37 |  | SP/GP | 6000 | 0.89963 | 38
| RND | 2.875 | 2.875 | 3.1875 | 8 | [6 empty] | Epoxy | RamJack | h | 18.1 | 40 |  | Claystone | 5610 | 0.95 | 34 | eccentrically loaded
| RND | 2.875 | 2.875 | 3.1875 | 8 | [6 empty] | Epoxy | RamJack | h | 22.5 | 40 |  | Claystone | 6600 | 0.97697 | 42
| RND | 2.875 | 2.875 | 3.1875 | 8 | [6 empty] | Epoxy | RamJack | f | 17 | 45 |  | SP/GP | 5610 | 0.98 | 69
| RND | 2.875 | 2.875 | 3.2 | 8 | [6 empty] | Epoxy | RamJack | f | 26 | 75 |  | Sandstone | 6600 | 0.98502 | 38
| RND | 2.875 | 2.875 | 3.2 | 8 | 10 | 12 |  |  |  |  | Epoxy | RamJack | f | 12 | 31 |  | SP/GP | 7300 | 1.1191 | 53
| RND | 2.875 | 2.875 | 3.1875 | 8 | 10 | 12 |  |  |  |  | Epoxy | RamJack | h | 19.5 | 40 |  | Claystone | 3600 | 1.1388 | 38
| RND | 2.875 | 2.875 | 3.1875 | 8 | 10 | 12 |  |  |  |  | Epoxy | RamJack | f | 6.4 | 21 |  | SP/GP | 5865 | 1.2 | 57
| RND | 2.875 | 2.875 | 3.1875 | 8 | 10 | 12 |  |  |  |  | Epoxy | RamJack | h | 7.5 | 26 |  | CL | 5610 | 1.38 | 38
| RND | 2.875 | 2.875 | 3.1875 | 10 | 12 | [5 empty] | Epoxy | RamJack | h | 14.5 | 27 |  | CL | 3300 | 1.2276 | 47
| RND | 2.875 | 2.875 | 3.2 | 10 | 12 | [5 empty] | Epoxy | RamJack | f | 12.25 | 31 |  | SP/GP | 7100 | 1.2308 | 57
| RND | 2.875 | 2.875 | 3.1875 | 10 | 12 | [5 empty] | Epoxy | RamJack | f | 5 | 21 |  | SP/GP | 5865 | 1.25 | 60
| RND | 2.875 | 2.875 | 3.1875 | 10 | 12 | [5 empty] | Epoxy | RamJack | h | 5.5 | 26 |  | CL | 5610 | 1.42 | 45
| RND | 2.875 | 2.875 | 3.2 | 14 | [6 empty] | Epoxy | RamJack | f | 9.5 | 24 |  | SP/GP | 2700 | 1.4267 | 15
| RND | 2.875 | 2.875 | 3.2 | 14 | [6 empty] | Epoxy | RamJack | f | 11.6 | 31 |  | SP/GP | 6600 | 1.513 | 52
| RND | 2.875 | 2.875 | 3.1875 | 14 | [6 empty] | Epoxy | RamJack | h | 21.5 |  |  | Claystone | 6600 | 1.5168 | 29
| RND | 2.875 | 2.875 | 3.1875 | 14 | [6 empty] | Epoxy | RamJack | h | 3.1 | 50 |  | CL | 5270 | 1.72 | 57
| RND | 2.875 | 2.875 | 3.1875 | 14 | [6 empty] | Epoxy | RamJack | h | 3.2 | 50 |  | CL | 5610 | 1.82 | 54
FL2 | RND | 3 | 3 | 3 | 12 | [6 empty] | Galvanized | Magnum | w | 11 | 41 |  | CL | 7300 | 2.25 | 74 | dual edge helix
| SQR | 2.1213 | 1.5 | 3 | 10 | [6 empty] | Galvanized | Chance | x | 19 |  |  |  | 1450 | 0.8 | 18
| SQR | 2.1213 | 1.5 | 3 | 10 | [6 empty] | Galvanized | Chance | x | 19 |  |  |  | 875 | 0.8 | 9
| SQR | 2.1213 | 1.5 | 3 | 10 | [6 empty] | Galvanized | Chance | x | 19 |  |  |  | 1800 | 0.8 | 20
| SQR | 2.1213 | 1.5 | 3 | 10 | [6 empty] | Galvanized | Chance | x | 19 |  |  |  | 1800 | 0.8 | 22
| SQR | 2.1213 | 1.5 | 3 | 10 | [6 empty] | Galvanized | Chance | x | 19 |  |  |  | 2050 | 0.8 | 23
| SQR | 2.1213 | 1.5 | 3 | 10 | [6 empty] | Galvanized | Chance | x | 19 |  |  |  | 2100 | 0.8 | 22
| SQR | 2.1213 | 1.5 | 3 | 10 | 12 | [5 empty] | Galvanized | Chance | x | 13 |  |  |  | 2100 | 0.8 | 24
| SQR | 2.1213 | 1.5 | 3 | 10 | 12 | [5 empty] | Galvanized | Chance | x | 13 |  |  |  | 1650 | 0.8 | 18
| SQR | 2.1213 | 1.5 | 3 | 10 | 12 | [5 empty] | Galvanized | Chance | x | 13 |  |  |  | 2000 | 0.8 | 24
| SQR | 2.1213 | 1.5 | 3 | 10 | 12 | [5 empty] | Galvanized | Chance | x | 13 |  |  |  | 1700 | 0.8 | 22
| SQR | 2.1213 | 1.5 | 3 | 10 | 12 | [5 empty] | Galvanized | Chance | x | 13 |  |  |  | 1800 | 0.8 | 26
FL | RND | 3 | 3 | 3 | 8 | 12 | [5 empty] | Galvanized | Magnum | j | 15 |  |  | SC | 3700 | 2.3 | 36 | dual edge helix
3 | SQR | 2.4749 | 1.75 |  | 8 | 10 | [5 empty] | Galvanized | ECP | y | 56 |  |  |  | 9459 | 0.6875 | 87
| SQR | 2.1213 | 1.5 | 3 | 14 | [6 empty] | Galvanized | Chance | z |  |  |  |  | 2160 | 0.15 | 20
SC2 | RND | 3 | 3 | 3 | 10 | 12 | [5 empty] | Galvanized | Magnum | a1 | 52 | 45 |  | Bedrock | 12000 | 1.45 | 60 | dual edge helix, 15 deg out-of-plumb
SC1 | RND | 3 | 3 | 3 | 10 | 12 | [5 empty] | Galvanized | Magnum | a1 | 52 | 45 |  | Bedrock | 12000 | 1.81 | 103 | dual edge helix
31 | RND | 3.5 | 3.5 | 3.1875 | 10 | 12 | [5 empty] | Epoxy | RamJack | b1 | 30 | 12 |  | CL/CH | 5097 | 0.23 | 28 | possible eccentric load
30 | RND | 3.5 | 3.5 | 3.1875 | 10 | 12 | [5 empty] | Epoxy | RamJack | b1 | 32 | 13 |  | CL/CH | 5097 | 0.3 | 28 | possible eccentric load
29 | RND | 3.5 | 3.5 | 3.1875 | 10 | 12 | [5 empty] | Epoxy | RamJack | b1 | 27 | 13 |  | CL/CH | 5097 | 0.36 | 27 | possible eccentric load
32 | RND | 3.5 | 3.5 | 3.1875 | 10 | 12 | [5 empty] | Epoxy | RamJack | b1 | 28.5 | 12 |  | CL/CH | 5097 | 0.43 | 28 | possible eccentric load
28 | RND | 3.5 | 3.5 | 3.1875 | 12 | [6 empty] | Epoxy | RamJack | b1 | 45 | 13 |  | CL/CH | 5097 | 0.31 | 24 | possible eccentric load
26 | RND | 3.5 | 3.5 | 3.1875 | 12 | [6 empty] | Epoxy | RamJack | b1 | 26 | 13 |  | CL/CH | 5097 | 0.38 | 26 | possible eccentric load
25 | RND | 3.5 | 3.5 | 3.1875 | 12 | [6 empty] | Epoxy | RamJack | b1 | 24 | 13 |  | CL/CH | 5097 | 0.49 | 25 | possible eccentric load
27 | RND | 3.5 | 3.5 | 3.1875 | 12 | [6 empty] | Epoxy | RamJack | b1 | 34 | 14 |  | CL/CH | 5097 | 0.679 | 30 | possible eccentric load
PP1 | RND | 3.5 | 3.5 | 3 | 14 | 14 | 14 | 14 | 14 |  |  | Bare |  | c1 | 29.52 | soft |  | CL/ML |  | 3 | 17 | 6" Diam Pull Down Piles
TP1 | RND | 3.5 | 3.5 | 3 | 14 | 14 | 14 | 14 | 14 |  |  | Bare |  | c1 | 29.52 | soft |  | CL/ML |  | 3 | 18 | 6" Diam Pull Down Piles
TP2 | RND | 3.5 | 3.5 | 3 | 14 | 14 | 14 | 14 | 14 |  |  | Bare |  | c1 | 29.52 | soft |  | CL/ML |  | 2 | 20 | 6" Diam Pull Down Piles
TP3 | RND | 3.5 | 3.5 | 3 | 14 | 14 | 14 | 14 | 14 |  |  | Bare |  | c1 | 29.52 | soft |  | CL/ML |  | 3 | 17 | 6" Diam Pull Down Piles
TP4 | RND | 3.5 | 3.5 | 3 | 14 | 14 | 14 | 14 | 14 |  |  | Bare |  | c1 | 29.52 | soft |  | CL/ML |  | 3 | 17 | 6" Diam Pull Down Piles
TP5 | RND | 3.5 | 3.5 | 3 | 14 | 14 | 14 | 14 | 14 |  |  | Bare |  | c1 | 29.52 | soft |  | CL/ML |  | 3.2 | 15 | 6" Diam Pull Down Piles
TP6 | RND | 3.5 | 3.5 | 3 | 14 | 14 | 14 | 14 | 14 |  |  | Bare |  | c1 | 29.52 | soft |  | CL/ML |  | 3.5 | 14 | 6" Diam Pull Down Piles
1/11 | RND | 5.5 | 5.5 |  | 16 | [6 empty] | Bare | Alpine | d1 | 26.3 |  |  | Claystone | 51000 | 0.505 | 560
#1 | RND | 10.75 | 10.75 |  | 24 | [7 empty] | Ideal | e1 | 50 | RQD=95 |  | Schist | 68000 | 0.517 | 480 | verification test, not ultimate
#2 | RND | 10.75 | 10.75 |  | 24 | [7 empty] | Ideal | e1 | 50 | RQD=95 |  | Schist | 68000 | 0.543 | 480 | verification test, not ultimate
TP1 | RND | 5 | 5 |  | 18 | [7 empty] | Ideal | f1 | [5 empty] | 0.805 | 220 | verification test, not ultimate
#8 | RND | 5 | 5 | [9 empty] | Ideal | g1 |  | 20 |  | SP |  | 0.91 | 120
#9 | RND | 5 | 5 | [9 empty] | Ideal | g1 |  | 20 |  | SP |  | 0.9 | 120
TP2 | RND | 7 | 7 |  | 14 | 14 | [6 empty] | Ideal | h1 | 36 | 35 |  | SM |  | 1.697 | 221
C1 | RND | 8.62 | 8.62 | 3 | 14 | 14 | 14 | [5 empty] | Almita | n | 16 | 17 |  | CL | 15000 | 0.83 | 40.5
C2 | RND | 8.62 | 8.62 | 3 | 14 | 14 | 14 | [5 empty] | Almita | n | 10 | 14 |  | CL | 11500 | 0.75 | 36
C3 | RND | 8.62 | 8.62 | 3 | 14 | 14 | [6 empty] | Almita | n | 16 | 17 |  | CL | 14400 | 0.59 | 47.2
CP2 | RND | 8.62 | 8.62 | 3 | 14 | 14 | [6 empty] | Almita | n | 16 | 17 |  | CL | 15000 |  | 47.2
C4 | RND | 8.62 | 8.62 | 3 | 14 | 14 | 14 | [5 empty] | Almita | o | 16 | 6 |  | SM/SP | 33000 | 1.57 | 106
C5 | RND | 8.62 | 8.62 | 3 | 14 | 14 | 14 | [5 empty] | Almita | o | 10 | 11 |  | SM/SP | 30000 | 1.97 | 94.4
C6 | RND | 8.62 | 8.62 | 3 | 14 | 14 | [6 empty] | Almita | o | 16 | 6 |  | SM/SP | 33000 | 1.57 | 85.4
C7 | RND | 7 | 7 | 3 | 18 | [7 empty] | Almita | i1 | 15.0917 |  |  | CL | 18900 | 0.71 | 47.7
C8 | RND | 8.62 | 8.62 | 3 | 18 | [7 empty] | Almita | i1 | 15 |  |  | CL | 25700 | 0.67 | 60.3
C9 | RND | 7 | 7 | 3 | 20 | 18 | [6 empty] | Almita | i1 | 18.04 |  |  | CL | 23200 | 0.79 | 83.6
C10 | RND | 9.61 | 9.61 | 3 | 20 | 18 | [6 empty] | Almita | j1 | 30.504 |  |  | Shale | 87500 | 0.91 | 265
C11 | RND | 10.75 | 10.75 | 3 | 30 | [7 empty] | Almita | p | 19.352 | 32 |  | CL | 63000 | 3.54 | 246
C12 | RND | 10.75 | 10.75 | 3 | 30 | 30 | [6 empty] | Almita | p | 19.68 | 32 |  | CL | 72000 | 2.36 | 309
C13 | RND | 8.6 | 8.6 | 3 | 16 | [7 empty] | Almita | k1 | 30.504 | 164 |  | Sandstone | 87500 | 0.71 | 265
C14 | RND | 12.8 | 12.8 | 3 | 36 | 36 | [6 empty] | Almita | l1 | 34.112 |  |  | CL | 58300 | 1.2 | 143
C15 | RND | 5.5 | 5.5 | 3 | 20 | 20 | 20 | [5 empty] | Almita | l1 | 20.008 |  |  | CL | 14500 | 1.2 | 60.7
C16 | RND | 4.5 | 4.5 | 3 | 18 | 18 | [6 empty] | Almita | l1 | 16.4 |  |  | CL | 9990 | 0.75 | 55.2
C17 | RND | 4.5 | 4.5 | 3 | 18 | [7 empty] | Almita | l1 | 13.12 |  |  | CL | 5920 | 0.87 | 37.9
C18 | RND | 4.5 | 4.5 | 3 | 18 | [7 empty] | Almita | m1 | 16.4 | 7 |  | ML | 8140 | 1.1 | 45.6
C19 | RND | 4.5 | 4.5 | 3 | 16 | [7 empty] | Almita | m1 | 16 | 7 |  | ML | 7030 | 1.2 | 33.3
C20 | RND | 4.5 | 4.5 | 3 | 18 | 16 | [6 empty] | Almita | m1 | 19.352 | 7 |  | ML | 7030 | 0.91 | 45
L2 | RND |  | 4.5 |  | 10 | 12 | 14 | 14 | [5 empty] | m | 62 | 26.5 |  | CL | 26900 | 1.3 | 136 | 2.25" Stinger Lead
B1 | RND |  | 4.5 |  | 10 | 12 | 14 | 14 | [5 empty] | m | 70 | 33 |  | CL | 26900 | 1.38 | 136 | 2.25" Stinger Lead
#44 | RND | 8.625 | 8.625 |  | 14 | [7 empty] | Ideal | n1 | 44 | RQD=53-100 |  | Gneiss | 69000 | 0.346 | 160 | verification test, not ultimate
#44A | RND | 8.625 | 8.625 |  | 14 | [7 empty] | Ideal | n1 | 28 | RQD=53-100 |  | Gneiss | 69000 | 0.181 | 160 | verification test, not ultimate
1P | RND | 8.625 | 8.625 |  | 10 | 12 | 14 | 14 |  |  |  |  | Ideal | o1 |  | 18 |  | SM |  | 0.291 | 160
[11 empty] | a |  |  | Norman, OK, Victor and Cerato (2008)
[11 empty] | b |  |  | Norman, OK, Cerato (Pending)
[11 empty] | c |  |  | Adams and Klym (1972)
[11 empty] | d |  |  | Mooney et al. (1985)
[11 empty] | e |  |  | lab compacted soils, Narasimha Rao et al. (1991)
[11 empty] | f |  |  | Windsor, CO, CTL¦Thompson
[11 empty] | g |  |  | West Chester, OH, CTL¦Thompson
[11 empty] | h |  |  | Colorado State University, CTL¦Thompson
[11 empty] | i |  |  | lab compacted soils, Ghaly, et al. (1991)
[11 empty] | j |  |  | University of Cincinnati, Magnum (2001)
[11 empty] | k |  |  | Syracuse, NY, Mitsch (1985a)
[11 empty] | l |  |  | lab compacted soils, Mitsch (1985a)
[11 empty] | m |  |  | Chicago, IL, Deardorff (2007)
[11 empty] | n |  |  | Edmonton, AB, Tappenden (2007), Zhang (1999)
[11 empty] | o |  |  | Bruderheim, AB, Tappenden (2007), Zhang (1999)
[11 empty] | p |  |  | Ft. McMurray, AB, Tappenden (2007), Schmidt (2004)
[11 empty] | q |  |  | Slemons (2008)
[11 empty] | r |  |  | AB Chance (1994)
[11 empty] | s |  |  | Wesolek (2005)
[11 empty] | t |  |  | Huang et al. (1995)
[11 empty] | u |  |  | Atlas (1995)
[11 empty] | v |  |  | Fort Collins, CO, CTL¦Thompson
[11 empty] | w |  |  | Cincinnati, OH, Dwyer
[11 empty] | x |  |  | Dallas, TX, Hargrave (1992)
[11 empty] | y |  |  | Denver, CO, Park Range Construction
[11 empty] | z |  |  | San Jose, CA, Rupiper (1989)
[11 empty] | a1 |  |  | Columbia, SC, Terratech
[11 empty] | b1 |  |  | Irving, TX, Witherspoon (2006)
[11 empty] | c1 |  |  | Colebrook, BC, Weech (1996)
[11 empty] | d1 |  |  | Denver, CO, Terracon
[11 empty] | e1 |  |  | Long Island City, NY, Superior
[11 empty] | f1 |  |  | Brooklyn, NY, Tauberer
[11 empty] | g1 |  |  | Arverne, NY, Soil Mechanics
[11 empty] | h1 |  |  | New York, NY, Loftus
[11 empty] | i1 |  |  | Ft. Saskatchewan, AB, Tappenden (2007)
[11 empty] | j1 |  |  | Lamont, AB, Tappenden (2007)
[11 empty] | k1 |  |  | Hythe, AB, Tappenden (2007)
[11 empty] | l1 |  |  | Ft. St. John, BC, Tappenden (2007)
[11 empty] | m1 |  |  | Saskatoon, SK, Tappenden (2007)
[11 empty] | n1 |  |  | Bronx, NY, Soil Mechanics
[11 empty] | o1 |  |  | New York, NY, Tauberer